## DTG_Data Elements
Column | Release 7 csv columns | ATC Column Terminology | ATC Native Units | Volpe Preferred Units | Units | ATC Tap | Source | ATC Data Model Source | Data Rate Hz. | ATC Data Model Notes
A | veh_color |  | none
B | bin_utc_time_s | timestamp | sec | sec | sec |  |  | generate_series(run_start_secs*10, run_end_secs*10,1)/10 | 10 | Will be generated as a time series at 10 Hz from start to end time of each run
C | throttle_ovr_flag | research_bus_accel_command_active_flag | bool | bool | bool | P32 | CAN 3 Res. | accelmodulefeedback_32.research_bus_throttle_reengage_required | 50 | Closest value BEFORE the current bin_utc_time. tax.Alias:Research Bus (0x1A0) - Throttle Reengage Required (CAN P32); tax.TestDomain:Automotive; Channel_Type:DynamicSerial; DeviceDriverDesignator:CAN2B_P32; tax.Source:CAN; tax.Category:Code; tax.EngineeringUnits:none; DataType:float;
D | accelmodulefeedback_utc |  | sec | sec | sec | P32 |  | accelmodulefeedback_32.timestamp | 50
E | max_accel_cacc | research_bus_max_accel | kph/sec | m/sec^2 | kph/sec | P32 |  | accelcontrol_32.research_bus_max_accel * 0.277778 | 20 | tax.Alias:Research Bus (0x100) - Max Accel (CAN P32); tax.TestDomain:Automotive; Channel_Type:DynamicSerial; DeviceDriverDesignator:CAN2B_P32; tax.Source:CAN; tax.Category:Acceleration; tax.EngineeringUnits:km/h/s; DataType:float;
F | command_mode_cacc | research_bus_command_mode | bool | bool | bool | P32 |  | accelcontrol_32.research_bus_command_mode | 20 | tax.Alias:Research Bus (0x100) - Command Mode (CAN P32); tax.TestDomain:Automotive; Channel_Type:DynamicSerial; DeviceDriverDesignator:CAN2B_P32; tax.Source:CAN; tax.Category:Code; tax.EngineeringUnits:none; DataType:float;
G | speed_command_cacc | research_bus_speed_control | km/h | m/s | m/s | P32 | CAN 3 Res. | accelcontrol_32.research_bus_speed_control * 0.277778 | 20 | tax.Alias:Research Bus (0x100) - Speed Control (CAN P32); tax.TestDomain:Automotive; Channel_Type:DynamicSerial; DeviceDriverDesignator:CAN2B_P32; tax.Source:CAN; tax.Category:Speed; tax.EngineeringUnits:km/h; DataType:float;
H | override_enabled_cacc | p29_accelerator_pedal_override_active | bool | bool | bool | P29 | GM CAN 1 HS | proprietary_452_29.p29_accelerator_pedal_override_active | 40 | tax.Alias:P5 (0x1C4) - Accelerator Pedal Override Active (CAN); tax.TestDomain:Automotive; Channel_Type:DynamicSerial; DeviceDriverDesignator:CAN2B_P5; tax.EngineeringUnits:bool; tax.Source:CAN P5; tax.Category:Code; DataType:long;
I | accelerator_pedal_override_active |  | bool | bool | bool
J | accelcontrol_utc |  | sec | sec | sec |  |  | proprietary_452_29.timestamp | 40
K | vehspdavgndrvn_srx | p29_vehicle_speed_average_non_driven | kph | m/s | m/s | P29 | GM CAN 1 HS | ppei_vehicle_speed_and_distance_29.p29_vehicle_speed_average_non_driven* 0.277778 | 10 | tax.Alias:P29 (0x3E9) - Vehicle Speed Average Non Driven (CAN); tax.TestDomain:Automotive; Channel_Type:DynamicSerial; DeviceDriverDesignator:CAN2B_P29; tax.Source:CAN P29; tax.Category:Rate; tax.EngineeringUnits:kph; DataType:float;
L | vehspdavgdrvn_srx | p29_vehicle_speed_average_driven | kph | m/s | m/s | P29 |  | ppei_vehicle_speed_and_distance_29.p29_vehicle_speed_average_driven * 0.277778 | 10 | tax.Alias:P29 (0x3E9) - Vehicle Speed Average Driven (CAN); tax.TestDomain:Automotive; Channel_Type:DynamicSerial; DeviceDriverDesignator:CAN2B_P29; tax.Source:CAN P29; tax.Category:Rate; tax.EngineeringUnits:kph; DataType:float;
M | ppei_vehicle_speed_and_distance_utc |  | sec | sec | sec |  |  | ppei_vehicle_speed_and_distance_29.timestamp | 10
N | flrrtrk1range_srx | p25_flrrtrk1range | m | m | m | P25 | GM CAN 4 | f_lrr_obj_track_1_25.p25_flrrtrk1range | 15 | tax.Alias:P25 (0x461) - FLRRTrk1Range (CAN); tax.TestDomain:Automotive; Channel_Type:DynamicSerial; DeviceDriverDesignator:CAN2B_P25; tax.Source:CAN; tax.Category:Length; tax.EngineeringUnits:m; DataType:float;
O | flrrtrk1azimuth_srx |  | deg | deg | deg | P25 | GM CAN 4 | f_lrr_obj_track_1_25.p25_flrrtrk1azmuth | 15
P | flrrtrk1rangerate_srx |  | m/s | m/s | m/s | P25 | GM CAN 4 | f_lrr_obj_track_1_25.p25_flrrtrk1rangerate | 15
Q | flrrtrk7range_srx |  | m | m | m | P25 | GM CAN 4 | f_lrr_obj_track_7_25.p25_flrrtrk7range | 15
R | flrrtrk7azimuth_srx |  | deg | deg | deg | P25 | GM CAN 4 | f_lrr_obj_track_7_25.p25_flrrtrk7azmuth | 15
S | flrrtrk7rangerate_srx |  | m/s | m/s | m/s | P25 | GM CAN 4 | f_lrr_obj_track_7_25.p25_flrrtrk7rangerate | 15
T | flrrtrk9range_srx |  | m | m | m | P25 | GM CAN 4 | f_lrr_obj_track_9_25.p25_flrrtrk9range | 15
U | flrrtrk9azimuth_srx |  | deg | deg | deg | P25 | GM CAN 4 | f_lrr_obj_track_9_25.p25_flrrtrk9azmuth | 15
V | flrrtrk9rangerate_srx |  | m/s | m/s | m/s | P25 | GM CAN 4 | f_lrr_obj_track_9_25.p25_flrrtrk9rangerate | 15
W | accdrvrseltdspd_precacc_srx |  | kph | m/s | m/s | P29 |  | adaptive_cruise_disp_stat_hs_29.p29_adaptive_cruise_control_driver_selected_speed * 0.2777778 | 25 | tax.Alias:P29 (0x370) - Adaptive Cruise Control Driver Selected Speed (CAN); tax.TestDomain:Automotive; Channel_Type:DynamicSerial; DeviceDriverDesignator:CAN2B_P29; tax.EngineeringUnits:km/h; tax.Source:CAN P29; tax.Category:Rate; DataType:float;
X | accact370_precacc_srx |  | bool | bool | bool | P29 |  | adaptive_cruise_disp_stat_hs_29.p29_adaptive_cruise_control_active | 25 | tax.Alias:P29 (0x370) - Adaptive Cruise Control Active (CAN); tax.TestDomain:Automotive; Channel_Type:DynamicSerial; DeviceDriverDesignator:CAN2B_P29; tax.EngineeringUnits:bool; tax.Source:CAN P29; tax.Category:Code; DataType:long;
Y | adaptive_cruise_disp_stat_hs_utc |  | sec | sec | sec |  |  | adaptive_cruise_disp_stat_hs_29.timestamp | 25
Z | acactpos_precacc_srx |  | % | % | % | P29 |  | ppei_engine_general_status_1_29.p29_accelerator_actual_position | 100 | tax.Alias:P29 (0x0C9) - Accelerator Actual Position (CAN); tax.TestDomain:Automotive; Channel_Type:DynamicSerial; DeviceDriverDesignator:CAN2B_P29; tax.Source:CAN P29; tax.Category:Ratio; tax.EngineeringUnits:percent; DataType:float;
AA | p29_engine_rpm_srx | P29 - Engine Speed (CAN) | rpm | rpm | rpm | P29 |  | ppei_engine_general_status_1_24.p29_engine_speed | 100 | tax.Alias:P24 (0x0C9) - Engine Speed (CAN); tax.TestDomain:Automotive; Channel_Type:DynamicSerial; DeviceDriverDesignator:CAN2B_P24; tax.Source:CAN P24; tax.Category:Rate; tax.EngineeringUnits:rpm; DataType:float;
AB | ppei_engine_general_status_1_utc |  | sec | sec | sec |  |  | ppei_engine_general_status_1_24.timestamp | 100
AC | brkpdlpos_precacc_srx | Active until ACC engaged | % | % | % | P29 |  | ptei_brake_apply_status_29.p29_powertrain_sensed_brake_pedal_position | 80 | tax.Alias:P29 (0x0BE) - Powertrain Sensed Brake Pedal Position (CAN); tax.TestDomain:Automotive; Channel_Type:DynamicSerial; DeviceDriverDesignator:CAN2B_P29; tax.Source:CAN P29; tax.Category:Ratio; tax.EngineeringUnits:percent; DataType:float;
AD | ptei_brake_apply_status_utc |  | sec | sec | sec |  |  | ptei_brake_apply_status_29.timestamp | 80
AE | brklightflag_srx |  | code | bool | bool | P29 | GM CAN1 | (exterior_lighting_hs_29.p29_brake_lights_active = 1) | 1 | tax.Alias:P29 (0x140) - Brake Lights Active (CAN); tax.TestDomain:Automotive; Channel_Type:DynamicSerial; DeviceDriverDesignator:CAN2B_P29; tax.EngineeringUnits:none; tax.Source:CAN P29; tax.Category:Code; DataType:long; 1 => Brake light ON
AF | exterior_lighting_hs_utc |  | sec | sec | sec |  |  | exterior_lighting_hs_29.timestamp | 1
AG | strwhang_srx |  | deg | deg | deg | P29 |  | ppei_steering_wheel_angle_29.p29_steering_wheel_angle | 100 | tax.Alias:P29 (0x1E5) - Steering Wheel Angle (CAN); tax.TestDomain:Automotive; Channel_Type:DynamicSerial; DeviceDriverDesignator:CAN2B_P29; tax.Source:CAN P29; tax.Category:Angle; tax.EngineeringUnits:deg; DataType:float;
AH | ppei_steering_wheel_angle_utc |  | sec | sec | sec |  |  | ppei_steering_wheel_angle_29.timestamp | 100
AI | global_lat_pinpoint |  | deg | deg | deg |  | ETH | Pinpoint_GlobalPose.latitude | 100
AJ | global_long_pinpoint |  | deg | deg | deg |  | ETH | Pinpoint_GlobalPose.longitude | 100
AK | pinpoint_gps_quality_measure |  | m | m | m |  | ETH | meters estimated error - ATC calculated
AL | global_lat_admas |  | deg | deg | deg |  | GPS | tspi.gps.gps_latitude | 10
AM | global_long_admas |  | deg | deg | deg |  | GPS | tspi.gps.gps_longitude | 10
AN | global_yaw_pinpoint |  | deg | deg | deg |  | ETH | Pinpoint_GlobalPose.yaw | 100
AO | velocity_fwd_pinpoint |  | m/s | m/s | m/s |  | ETH | Pinpoint.Pinpoint_VelocityState.forward_vel | 100
AP | velocity_fwd_admas |  | m/s | m/s | m/s |  | GPS | tspi.gps.gps_speed*0.44704 | 10
AQ | admas_gps_quality_measure |  | m | m | m |  | GPS | meters estimated error - ATC calculated
AR | research_bus_injected_torque_cacc_mab |  | none | none | none | P32 |  | accelmodulefeedback_32.research_bus_injected_torque | 50 | tax.Alias:Research Bus (0x1A0) - Injected Torque (CAN P32); tax.TestDomain:Automotive; Channel_Type:DynamicSerial; DeviceDriverDesignator:CAN2B_P32; tax.Source:CAN; tax.Category:Code; tax.EngineeringUnits:none; DataType:float;
AS | acc_axle_torque_cmd_axle_torque_request |  | N-m | N-m | N-m | P29 |  | ppei_adaptive_cruise_axl_trq_req_29.p29_adaptive_cruise_control_axle_torque_command_axl_trq_rqst | 25 | tax.Alias:P29 (0x2CB) - Adaptive Cruise Control Axle Torque Command : Axle Torque Request (CAN); tax.TestDomain:Automotive; Channel_Type:DynamicSerial; DeviceDriverDesignator:CAN2B_P29; tax.EngineeringUnits:N-m; tax.Source:CAN P29; tax.Category:Torque; Dat (...)
AT | ppei_adaptive_cruise_axl_trq_req_utc |  | sec | sec | sec |  |  | ppei_adaptive_cruise_axl_trq_req_29.timestamp | 25
AU | throttle_commanded_position |  | % | % | % | P29 |  | proprietary_401_29.p29_throttle_commanded_position | 80 | tax.Alias:P29 (0x191) - Throttle Commanded Position (CAN); tax.TestDomain:Automotive; Channel_Type:DynamicSerial; DeviceDriverDesignator:CAN2B_P29; tax.EngineeringUnits:percent; tax.Source:CAN P29; tax.Category:Ratio; DataType:float;
AV | vehicle_odometer |  | m | miles | miles | P29 |  | vehicle_odometer_hs_29.p29_vehicle_odometer*1000 | 0.2 | tax.Alias:P29 (0x120) - Vehicle Odometer (CAN); tax.TestDomain:Automotive; Channel_Type:DynamicSerial; DeviceDriverDesignator:CAN2B_P29; tax.Source:CAN P29; tax.Category:Rate; tax.EngineeringUnits:km; DataType:float;
AW | full_speed_range_acc_cruise_switch_action_detected |  | bool | bool | bool | P29 |  | proprietary_452_29.p29_full_speed_range_acc_cruise_switch_action_detected |  | tax.Alias:P29 (0x1C4) - Full Speed Range ACC Cruise Switch Action Detected (CAN); tax.TestDomain:Automotive; Channel_Type:DynamicSerial; DeviceDriverDesignator:CAN2B_P29; tax.EngineeringUnits:bool; tax.Source:CAN P29; tax.Category:Code; DataType:long;
AX | runid | [5 empty] | Field Notes
AY | p29_accelerator_effective_position |  | % | % | % | P29 |  | proprietary_170_5.p5_accelerator_effective_position | 80 | tax.Alias:P29 (0x0AA) - Accelerator Effective Position (CAN); tax.TestDomain:Automotive; Channel_Type:DynamicSerial; DeviceDriverDesignator:CAN2B_P29; tax.Source:CAN P29; tax.Category:Ratio; tax.EngineeringUnits:percent; DataType:float;
AZ | p5_commanded_axle_torque_immediate |  | N-m | N-m | N-m | P5 |  | proprietary_170_5.p5_commanded_axle_torque_immediate | 80 | tax.Alias:P5 (0x0AA) - Commanded Axle Torque Immediate (CAN); tax.TestDomain:Automotive; Channel_Type:DynamicSerial; DeviceDriverDesignator:CAN2B_P5; tax.Source:CAN P5; tax.Category:Torque; tax.EngineeringUnits:N-m; DataType:float;
BA | p5_commanded_axle_torque_predicted |  | N-m | N-m | N-m | P5 |  | proprietary_170_5.p5_commanded_axle_torque_predicted | 80 | tax.Alias:P5 (0x0AA) - Commanded Axle Torque Predicted (CAN); tax.TestDomain:Automotive; Channel_Type:DynamicSerial; DeviceDriverDesignator:CAN2B_P5; tax.Source:CAN P5; tax.Category:Torque; tax.EngineeringUnits:N-m; DataType:float;
BB | p29_actual_vehicle_acceleration |  | m/sec^2 | m/sec^2 | m/sec^2 | P29 |  | antilock_brake_and_tc_status_hc_5.p29_actual_vehicle_acceleration | 10 | tax.Alias:P29 (0x17D) - Actual Vehicle Acceleration (CAN); tax.TestDomain:Automotive; Channel_Type:DynamicSerial; DeviceDriverDesignator:CAN2B_P29; tax.Source:CAN P29; tax.Category:Accel; tax.EngineeringUnits:m/s^2; DataType:float;
BC | p5_autonomous_braking_accelerator_actual_pstn_stts_prtctn_vl |  | counter | counter | counter | P5 |  | proprietary_452_5.p5_autonomous_braking_accelerator_actual_pstn_stts_prtctn_vl | 40 | tax.Alias:P5 (0x1C4) - Autonomous Braking Accelerator Actual Position Status Protection Value (CAN); tax.TestDomain:Automotive; Channel_Type:DynamicSerial; DeviceDriverDesignator:CAN2B_P5; tax.EngineeringUnits:count; tax.Source:CAN P5; tax.Category:Quantit (...)
BD | p5_road_load_nominal_axle_torque |  | N-m | N-m | N-m | P5 |  | proprietary_452_5.p5_road_load_nominal_axle_torque | 40 | tax.Alias:P5 (0x1C4) - Road Load Nominal Axle Torque (CAN); tax.TestDomain:Automotive; Channel_Type:DynamicSerial; DeviceDriverDesignator:CAN2B_P5; tax.Source:CAN P5; tax.Category:Torque; tax.EngineeringUnits:N-m; DataType:float;
BE | p5_driver_intended_axle_torque |  | N-m | N-m | N-m | P5 |  | proprietary_453_5.p5_driver_intended_axle_torque | 40 | tax.Alias:P5 (0x1C5) - Driver Intended Axle Torque (CAN); tax.TestDomain:Automotive; Channel_Type:DynamicSerial; DeviceDriverDesignator:CAN2B_P5; tax.Source:CAN P5; tax.Category:Torque; tax.EngineeringUnits:N-m; DataType:float;
BF | p5_instantaneous_fuel_consumption_rate |  | ltrs/hr | ltrs/hr | ltrs/hr | P5 |  | proprietary_977_5.p5_instantaneous_fuel_consumption_rate | 10 | tax.Alias:P5 (0x3D1) - Instantaneous Fuel Consumption Rate (CAN); tax.TestDomain:Automotive; Channel_Type:DynamicSerial; DeviceDriverDesignator:CAN2B_P5; tax.Source:CAN P5; tax.Category:Rate; tax.EngineeringUnits:ltrs/hr; DataType:float;
BG | p5_accelerator_pedal_override_active |  | code | bool | bool | P5 |  | proprietary_452_5.p5_accelerator_pedal_override_active | 40 | tax.Alias:P5 (0x1C4) - Accelerator Pedal Override Active (CAN); tax.TestDomain:Automotive; Channel_Type:DynamicSerial; DeviceDriverDesignator:CAN2B_P5; tax.EngineeringUnits:bool; tax.Source:CAN P5; tax.Category:Code; DataType:long;
BH | obj_1_rng |  | m | m | m | P25 | GM CAN 4 | f_lrr_obj_track_XX_25.p25_flrrtrk1range where XX in [1-20] Top 5 closest FLRR Tracks in ascending order | 15
BI | obj_1_rangerate |  | m/s | m/s | m/s
BJ | obj_1_azimuth |  | deg | deg | deg
BK | obj_1_track |  | integer | integer | integer
BL | obj_2_rng |  | m | m | m
BM | obj_2_rangerate |  | m/s | m/s | m/s
BN | obj_2_azimuth |  | deg | deg | deg
BO | obj_2_track |  | integer | integer | integer
BP | obj_3_rng |  | m | m | m
BQ | obj_3_rangerate |  | m/s | m/s | m/s
BR | obj_3_azimuth |  | deg | deg | deg
BS | obj_3_track |  | integer | integer | integer
BT | obj_4_rng |  | m | m | m
BU | obj_4_rangerate |  | m/s | m/s | m/s
BV | obj_4_azimuth |  | deg | deg | deg
BW | obj_4_track |  | integer | integer | integer
BX | obj_5_rng |  | m | m | m
BY | obj_5_rangerate |  | m/s | m/s | m/s
BZ | obj_5_azimuth |  | deg | deg | deg
CA | obj_5_track |  | integer | integer | integer
CB | rng_black |  | m | m | m |  |  | Range to each vehicle ahead or behind. ADMAS GPS based (antenna to antenna) and radar data used to identify associated vehicle.
CD | rng_white |  | m | m | m
CE | rng_silver |  | m | m | m
CF | rng_green |  | m | m | m
CG | rng_grey |  | m | m | m
CH | rng_truck1 |  | m | m | m
CI | runtime |  | sec | sec | sec
CJ | run_timelabel |  | integer | integer | integer
CK

## Data Elements
Variable Name | Units | Used for Each Vehicle? | Description
LocationDateTime | N/A | No | The date and time timestamp of the data in Eastern Standard Time
RunNo | N/A | No | A number used to identify and distinguish individual runs
Elapsed_Time | sec | No | The time elapsed since the start of the run
veh_color | N/A | Yes | Vehicle color (vehicle identifier)
bin_utc_time_s | sec | Yes | The time elapsed in seconds since 0 hours on January 1, 1970
throttle_ovr_flag | bool | Yes | Identifies if CARMA commands are being overridden via use of the accelerator pedal
max_accel_cacc | kph/sec | Yes | Maximum allowed acceleration
command_mode_cacc | bool | Yes | Identifies if CARMA is or is not engaged
speed_command_cacc | m/s | Yes | Speed commanded by CARMA to the speed controller
override_enabled_cacc | bool | Yes | Identifies if CARMA commands are being overridden
accelerator_pedal_override_active | bool | Yes | Identifies if CARMA commands are being overridden via use of the accelerator pedal
vehspdavgdrvn_srx | m/s | Yes | Average speed of the driven wheels of the vehicle
flrrtrk1range_srx | m | Yes | Range of radar track 1
flrrtrk1azimuth_srx | deg | Yes | Azimuth of radar track 1
flrrtrk1rangerate_srx | m/s | Yes | Range rate of radar track 1
flrrtrk7range_srx | m | Yes | Range of radar track 7
flrrtrk7azimuth_srx | deg | Yes | Azimuth of radar track 7
flrrtrk7rangerate_srx | m/s | Yes | Range rate of radar track 7
flrrtrk9range_srx | m | Yes | Range of radar track 9
flrrtrk9azimuth_srx | deg | Yes | Azimuth of radar track 9
flrrtrk9rangerate_srx | m/s | Yes | Range rate of radar track 9
accdrvrseltdspd_precacc_srx | m/s | Yes | ACC selected speed (only relevant if CARMA is not engaged)
accact370_precacc_srx | bool | Yes | ACC on status (only relevant if CARMA is not engaged)
acactpos_precacc_srx | % | Yes | The accelerator actual position (only relevant if CARMA is not engaged)
p29_engine_rpm_srx | rpm | Yes | The revolutions per minute of the engine cylinders
brkpdlpos_precacc_srx | % | Yes | The brake pedal actual position
brklightflag_srx | bool | Yes | States whether the brakes have been applied (specifically, that the brake lights have come on)
strwhang_srx | deg | Yes | The steering wheel angle
global_yaw_pinpoint | deg | Yes | GPS yaw (also known as heading)
velocity_fwd_pinpoint | m/s | Yes | GPS speed (determined by CARMA subcomponent)
velocity_fwd_admas | m/s | Yes | GPS speed (determined by independent measurement system)
research_bus_injected_torque_cacc_mab | none | Yes | Injected torque into the engine
acc_axle_torque_cmd_axle_torque_request | N-m | Yes | Commanded axle torque
throttle_commanded_position | % | Yes | The commanded throttle position
full_speed_range_acc_cruise_switch_action_detected | bool | Yes | States whether ACC switch is being pressed
p29_accelerator_effective_position | % | Yes | The position of the accelerator
p5_commanded_axle_torque_immediate | N-m | Yes | Commanded axle torque
p5_commanded_axle_torque_predicted | N-m | Yes | Predicted axle torque
p29_actual_vehicle_acceleration | m/s² | Yes | Vehicle acceleration
p5_autonomous_braking_accelerator_actual_pstn_stts_prtctn_vl | counter | Yes | Counter that changes while CARMA system is being overridden
p5_road_load_nominal_axle_torque | N-m | Yes | Nominal road load torque
p5_driver_intended_axle_torque | N-m | Yes | Driver intended axle torque
p5_instantaneous_fuel_consumption_rate | ltrs/hr | Yes | Instantaneous fuel consumption rate
p5_accelerator_pedal_override_active | bool | Yes | States whether CARMA system and commanded speed is being overridden by manual accelerator pedal actuation